## Template (Example)
Group Name | VRSTeam
Group Member # 1 | John
Group Member # 2 | Jay
Row of totals | [6 empty] | 1907.3 | 29.005 |  |  |  |  | 94.75
Component | Manufacturer | Manufacturer part number (MPN) | Distributor | Distributor Part Number | Voltage (Min) | Voltage (Max) | Current Consumption, typical (mA) | Quiescent current (mA) | Interface to MCU | Cost QTY 1 | Cost QTY 1K | Qty per board | Cost per board (Qty 1 pricing) | Dev Board Link (Required) | Dev Board Price | Comments
MCU and Wi-Fi | Microchip | ATSAMW25H18-MR210PB1952 | DigiKey | ATSAMW25H18-MR210PB1952-ND | 2.7V | 4.3V | 200 | 1 | N/A | 12.05 | 10.92 | 1 | 12.05 | https://www.digikey.com/en/products/detail/microchip-technology/ATSAMW25-XPRO/5235960 | 41.04 | ESE5160 MCU and WiFi SoC
Soil Moisture Sensor | Sparkfun | SEN-13637 | DigiKey | 1568-1670-ND | 2.7V | 4.3V (MCU Limit) | 20 | 10 | Analog (ADC) x 1 | 6.95 | 6.95 | 2 | 13.9 | https://www.digikey.com/product-detail/en/sparkfun-electronics/SEN-13637/1568-1670-ND/7400839 | 6.95 | For prototype, dev board can act as the sensor
Motor Driver | TI | DRV8833PWPR | DigiKey | 296-29434-2-ND | 2.7V | 10.8V | 500 | 2 | 3 GPIO | 2.15 | 1.06 | 1 | 2.15 | http://www.proto-advantage.com/store/product_info.php?products_id=2200233 | ~6 | Does not have dev board - but we can use the following from ProtoAdvantage: http://www.proto-advantage.com/store/product_info.php?products_id=2200233
Water Pump | DRFROBOT | FIT0563 | DigiKey | 1738-1398-ND | 6V | 12V | 425 | 1 | N/A | 9.2 | 9.2 | 1 | 9.2 | https://www.mouser.com/ProductDetail/DFRobot/FIT0563?qs=vdi0iO8H4N1ZbaY6gO4Uqg%3D%3D | 9.2 | Actuator
TTL Camera Module | Adafruit | 397 | DigiKey | 1528-1401-ND | 5V | 5V | 750 | 15 | UART | 39.95 | 39.95 | 1 | 39.95 | https://www.digikey.com/product-detail/en/adafruit-industries-llc/397/1528-1401-ND/5638296 | 39.95 | Very expensive! But it makes my product easier to implement! I will talk to instructor about it
OLED Display | Adafruit | 326 | DigiKey | 1528-1220-ND | 3.5V | 4.2V | 12.3 | 0.005 | I2C | 17.5 | 17.5 | 1 | 17.5 | https://www.adafruit.com/product/326 | 17.5 | Fulfills the I2C peripheral requirement
0
0
0
0
0
0
0
0
0

## Template (For you to use)
Group Name | VRSTeam
Group Member # 1 | Runlong Hu
Group Member # 2 | Ashley Ding
Row of totals | [6 empty] | 364.5 | 1.2613 |  |  |  |  | 61.69
Component | Manufacturer | Manufacturer part number (MPN) | Distributor | Distributor Part Number | Voltage (Min) | Voltage (Max) | Current Consumption, typical (mA) | Quiescent current (mA) | Interface to MCU | Cost QTY 1 | Cost QTY 1K | Qty per board | Cost per board (Qty 1 pricing) | Dev Board Link (Required) | Dev Board Price | Comments |  | digital component location
MCU and Wi-Fi | Microchip Technology | ATSAMW25 | DigiKey | ATSAMW25-MR210PA-ND | 1.62V | 3.63V | 200 | 1 | N/A | 12.05 | 10.92 | 1 | 12.05 | https://www.digikey.com/en/products/detail/microchip-technology/ATSAMW25-XPRO/5235960 | 41.04 | ESE5160 MCU and WiFi SoC |  | project library
6-DoF IMU Accelerometer + Gyroscope Sensor | STMicroelectronics | LSM6DSMTR | DigiKey | 497-16696-1-ND | 1.71V | 3.6V | 0.4 | 0.003 | I²C x 1 | 4.67 | 2.4691 | 1 | 4.67 | https://www.digikey.com/en/products/detail/stmicroelectronics/LSM6DSOTR/9605998 | 4.79 |  | https://www.proto-advantage.com/store/product_info.php?products_id=3100207 | UPenn ESE
Temperature + Humidity Sensor | Sensirion AG | SHTC3-TR-10KS | DigiKey | 1649-SHTC3-TR-10KSTR-ND | 1.62V | 3.6V | 43 | 0.0003 | I²C x 1 | 2.86 | 1.318 | 1 | 2.86 | https://www.digikey.com/en/products/detail/sensirion-ag/SHTC3-TR-10KS/9477851?s=N4IgTCBcDaIMoAkAqBhAzAWiQJQwRgAYBpOEAXQF8g | 2.99 | The two sensors we use will share one I²C. | https://www.proto-advantage.com/store/product_info.php?products_id=2700136 | UPenn ESE
Motor Driver | Toshiba | TB6612FNG | DigiKey | TB6612FNGC8ELCT-ND | 2.7V | 5.5V | 1.1 | 0.015 | PWM | 1.97 | 0.96657 | 1 | 1.97 | https://www.digikey.com/en/products/detail/toshiba-semiconductor-and-storage/TB6612FNG-C-8-EL/1730070?s=N4IgTCBcDaICoCEBsSCMYBiA5A4iAugL5As=N4IgTCBcDaIAoGECCBOAbADgKxwOoFoA5AERAF0BfIA | 5.29 | This motor driver use PWM interface. Alternative motor driver: DRV2605LDGSR (I²C interface) | https://www.digikey.com/en/products/detail/chip-quik-inc/PA0036/5014710 | UPenn ESE
Servo | SparkFun Electronics | ROB-09065 | DigiKey | 1568-1320-ND | 4.8V | 6V | N/A | N/A | N/A | 9.95 | 9.95 | 1 | 9.95 | https://www.digikey.com/en/products/detail/sparkfun-electronics/ROB-09065/5766907?s=N4IgTCBcDaIEoHkBCBaADATjQNgKwgF0BfIAND/5638296 | 0 | Actuator
Water Pump | Adafruit Industries LLC | 4547 | DigiKey | 1528-4547-ND | 3.0V | 4.5V | 120 | 0 | N/A | 2.95 | 2.95 | 1 | 2.95 | https://www.digikey.com/en/products/detail/adafruit-industries-llc/4547/11627730?s=N4IgTCBcDaIIwFYwA4C0AWB6DsqByAIiALoC%2BQA | 0
GPS Module | Adafruit Industries LLC | 5186 | Mouser | 485-5186 | 3.0V | 4.3V | 34(Acquisition); 29(Tracking) | 0.018 | I2C + UART | 19.95 | 19.95 | 1 | 19.95 | https://www.mouser.com/ProductDetail/Adafruit/5186?qs=TCDPyi3sCW2V5Ck7HokPFA%3D%3D | 0 |  |  | Altium
Buck-boost Converter | TEXAS INSTRUMENTS | TPS63021DSJT | DigiKey | 296-37448-1-ND | 1.8V | 5.5V | 4A(Output) | 0.025 |  | 4.34 | 3.1906 | 1 | 4.34 | https://www.digikey.com/en/products/detail/texas-instruments/TPS63021DSJT/2353762 | 0 |  |  | UPenn ESE
Boost Switching Regulator IC | TEXAS INSTRUMENTS | TPS61232DRCT | DigiKey | 296-37990-1-ND | 2.3V | 5.5V | 2.1A(Output) | 0.2 |  | 2.95 | 2.1743 | 1 | 2.95 | TPS61232DRCT Texas Instruments ¦ Integrated Circuits (ICs) ¦ DigiKey | 0 |  |  | UPenn ESE